## Sheet1
Sample_Station_ID | Detected Compound | Likely Source | MCL | Unit of Measure | Av. Value
SS_ID_21 | Alkalinity to pH 4.5 | Naturally occurring | N/A | mgCaCO3/L | 45
SS_ID_21 | Aluminum | Naturally occurring | N/A | mg/L | ND
SS_ID_21 | Ammonia, free | Some fertilizers, septic systems | N/A | mg/L | ND
SS_ID_21 | Antimony | Discharge from petroleum refineries; fire retardants, ceramics, electronics, solder | 6 | ug/L | ND
SS_ID_21 | Arsenic | Erosion of natural deposits | 10 | ug/L | ND
SS_ID_21 | Barium | Erosion of natural deposits | 2 | mg/L | ND
SS_ID_21 | Beryllium | Discharge from metal refineries and coal-burning factories; discharge from electrical, aerospace and defense industries | 4 | ug/L | ND
SS_ID_21 | Boron | Naturally occurring | N/A | mg/L | ND
SS_ID_21 | Bromide | Naturally occurring | N/A | ug/L | ND
SS_ID_21 | Cadmium | Natural deposits, galvanized pipe | 5 | ug/L | ND
SS_ID_21 | Calcium | Naturally occurring; pH control | N/A | mg/L | 19.3
SS_ID_21 | Chloride | Naturally occurring, saltwater intrusion, road salt | 250 | mg/L | 18.9
SS_ID_21 | Chromium, total | Natural deposits | 100 | ug/L | 0.7
SS_ID_21 | CO2, Calculated | Naturally occurring | N/A | mg/L | 2
SS_ID_21 | Cobalt-59 | Naturally occurring | N/A | ug/L | ND
SS_ID_21 | Color, Apparent | Naturally occurring metals or minerals | 15 | Color Units | ND
SS_ID_21 | Copper | Household plumbing | 1.3 | mg/L | ND
SS_ID_21 | Fluoride | Erosion of natural deposits | 2.2 | mg/L | ND
SS_ID_21 | Germanium | Natural deposits | N/A | ug/L | ND
SS_ID_21 | Hardness, total | Measure of the Calcium and Magnesium | N/A | mg/L | 63.9
SS_ID_21 | Hexavalent Chromium | Erosion of natural deposits | 100 | ug/L | 0.87
SS_ID_21 | Iron | Naturally occurring | 300 | ug/L | ND
SS_ID_21 | Lead | Household plumbing, lead solder | 15 | ug/L | ND
SS_ID_21 | Lithium | Naturally occurring | N/A | ug/L | ND
SS_ID_21 | Magnesium | Naturally occurring | N/A | mg/L | 3.83
SS_ID_21 | Manganese | Naturally occurring | 300 | ug/L | ND
SS_ID_21 | Mercury | Naturally occurring | 2 | ug/L | ND
SS_ID_21 | Molybdenum | Naturally occurring | N/A | ug/L | ND
SS_ID_21 | Nickel | Alloys, coatings manufacturing, batteries | N/A | ug/L | ND
SS_ID_21 | Nitrate | Natural deposits, fertilizer, septic tanks | 10 | mg/L | 6.13
SS_ID_21 | Nitrite | Natural deposits, fertilizer, septic tanks | 1 | mg/L | ND
SS_ID_21 | Perchlorate | Fertilizers, solid fuel propellant, fireworks | 18 | ug/L | 0.8
SS_ID_21 | pH | Measure of water acidity or alkalinity | N/A | pH units | 7.7
SS_ID_21 | pH, Field | Measure of water acidity or alkalinity | N/A | pH units | 7.5
SS_ID_21 | Phosphate, total | Added to keep iron in solution | N/A | mg/L | ND
SS_ID_21 | Potassium | Naturally occurring | N/A | mg/L | 0.91
SS_ID_21 | Selenium | Discharge from petroleum | 50 | ug/L | ND
SS_ID_21 | Silicon | Naturally occurring | N/A | mg/L | 7
SS_ID_21 | Silver | Erosion of natural deposits | 100 | ug/L | ND
SS_ID_21 | Sodium | Naturally occurring | N/A | mg/L | 12.8
SS_ID_21 | Specific Conductance | Total of naturally occurring minerals | N/A | umho/cm | 210
SS_ID_21 | Strontium-88 | Naturally occurring | N/A | mg/L | 0.046
SS_ID_21 | Sulfate | Naturally occurring | 250 | mg/L | 5.2
SS_ID_21 | Thallium | Leaching from ore-processing sites; discharge from electronics, glass and drug factories | 2 | ug/L | ND
SS_ID_21 | Threshold Odor | Pollutants originating from municipal and industrial waste discharges | 3 | TON | <1*
SS_ID_21 | Tin | Mining | N/A | ug/L | ND
SS_ID_21 | Titanium | Naturally occurring | N/A | ug/L | ND
SS_ID_21 | Total Organic Carbon (TOC) | Naturally occurring | N/A | mg/L | ND
SS_ID_21 | Turbidity | Silts and clays in aquifer | 5 | NTU | ND
SS_ID_21 | Uranium | Naturally occurring | 30 | ug/L | ND
SS_ID_21 | Vanadium | Naturally occurring | N/A | ug/L | ND
SS_ID_21 | Zinc | Naturally occurring, plumbing | 5 | mg/L | ND
SS_ID_27 | Alkalinity to pH 4.5 | Naturally occurring | N/A | mgCaCO3/L | 29.2
SS_ID_27 | Aluminum | Naturally occurring | N/A | mg/L | ND
SS_ID_27 | Ammonia, free | Some fertilizers, septic systems | N/A | mg/L | ND
SS_ID_27 | Antimony | Discharge from petroleum refineries; fire retardants, ceramics, electronics, solder | 6 | ug/L | ND
SS_ID_27 | Arsenic | Erosion of natural deposits | 10 | ug/L | ND
SS_ID_27 | Barium | Erosion of natural deposits | 2 | mg/L | ND
SS_ID_27 | Beryllium | Discharge from metal refineries and coal-burning factories; discharge from electrical, aerospace and defense industries | 4 | ug/L | ND
SS_ID_27 | Boron | Naturally occurring | N/A | mg/L | ND
SS_ID_27 | Bromide | Naturally occurring | N/A | ug/L | ND
SS_ID_27 | Cadmium | Natural deposits, galvanized pipe | 5 | ug/L | ND
SS_ID_27 | Calcium | Naturally occurring; pH control | N/A | mg/L | 10.1
SS_ID_27 | Chloride | Naturally occurring, saltwater intrusion, road salt | 250 | mg/L | 14.8
SS_ID_27 | Chromium, total | Natural deposits | 100 | ug/L | 1.2
SS_ID_27 | CO2, Calculated | Naturally occurring | N/A | mg/L | 3.9
SS_ID_27 | Cobalt-59 | Naturally occurring | N/A | ug/L | ND
SS_ID_27 | Color, Apparent | Naturally occurring metals or minerals | 15 | Color Units | ND
SS_ID_27 | Copper | Household plumbing | 1.3 | mg/L | 0.02
SS_ID_27 | Fluoride | Erosion of natural deposits | 2.2 | mg/L | ND
SS_ID_27 | Germanium | Natural deposits | N/A | ug/L | ND
SS_ID_27 | Hardness, total | Measure of the Calcium and Magnesium | N/A | mg/L | 34.6
SS_ID_27 | Hexavalent Chromium | Erosion of natural deposits | 100 | ug/L | 1.21
SS_ID_27 | Iron | Naturally occurring | 300 | ug/L | ND
SS_ID_27 | Lead | Household plumbing, lead solder | 15 | ug/L | ND
SS_ID_27 | Lithium | Naturally occurring | N/A | ug/L | ND
SS_ID_27 | Magnesium | Naturally occurring | N/A | mg/L | 2.31
SS_ID_27 | Manganese | Naturally occurring | 300 | ug/L | ND
SS_ID_27 | Mercury | Naturally occurring | 2 | ug/L | ND
SS_ID_27 | Molybdenum | Naturally occurring | N/A | ug/L | ND
SS_ID_27 | Nickel | Alloys, coatings manufacturing, batteries | N/A | ug/L | 0.6
SS_ID_27 | Nitrate | Natural deposits, fertilizer, septic tanks | 10 | mg/L | 1.13
SS_ID_27 | Nitrite | Natural deposits, fertilizer, septic tanks | 1 | mg/L | ND
SS_ID_27 | Perchlorate | Fertilizers, solid fuel propellant, fireworks | 18 | ug/L | 0.35
SS_ID_27 | pH | Measure of water acidity or alkalinity | N/A | pH units | 7.2
SS_ID_27 | pH, Field | Measure of water acidity or alkalinity | N/A | pH units | 7
SS_ID_27 | Phosphate, total | Added to keep iron in solution | N/A | mg/L | ND
SS_ID_27 | Potassium | Naturally occurring | N/A | mg/L | 0.88
SS_ID_27 | Selenium | Discharge from petroleum | 50 | ug/L | ND
SS_ID_27 | Silicon | Naturally occurring | N/A | mg/L | 6.7
SS_ID_27 | Silver | Erosion of natural deposits | 100 | ug/L | ND
SS_ID_27 | Sodium | Naturally occurring | N/A | mg/L | 10.6
SS_ID_27 | Specific Conductance | Total of naturally occurring minerals | N/A | umho/cm | 124
SS_ID_27 | Strontium-88 | Naturally occurring | N/A | mg/L | 0.03
SS_ID_27 | Sulfate | Naturally occurring | 250 | mg/L | 7
SS_ID_27 | Thallium | Leaching from ore-processing sites; discharge from electronics, glass and drug factories | 2 | ug/L | ND
SS_ID_27 | Threshold Odor | Pollutants originating from municipal and industrial waste discharges | 3 | TON | <1*
SS_ID_27 | Tin | Mining | N/A | ug/L | ND
SS_ID_27 | Titanium | Naturally occurring | N/A | ug/L | ND
SS_ID_27 | Total Organic Carbon (TOC) | Naturally occurring | N/A | mg/L | ND
SS_ID_27 | Turbidity | Silts and clays in aquifer | 5 | NTU | ND
SS_ID_27 | Uranium | Naturally occurring | 30 | ug/L | ND
SS_ID_27 | Vanadium | Naturally occurring | N/A | ug/L | ND
SS_ID_27 | Zinc | Naturally occurring, plumbing | 5 | mg/L | ND